## SSW
Technology | HD Hydro L | HD Hydro | HD Hydro U | Pumped Hydro | Compressed Air | Flywheel | Li-ion (2030 NREL forecast) L | Li-ion (2030 NREL forecast) | Li-ion (2030 NREL forecast) U | Li-ion | Nas | Lead-Acid | Vanadium Flow | Hydrogen | Supercapacitor
Power CAPEX ($/kWcap) | 1310 | 1355 | 1539 | 1100 | 1300 | 600 | 144 | 248 | 264 | 250 | 650 | 300 | 700 | 5000 | 300
Energy CAPEX ($/kWhcap) | 292 | 105 | 627 | 50 | 40 | 3000 | 163 | 281 | 299 | 300 | 450 | 320 | 450 | 30 | 10000
Power OPEX ($/kWcap) | 30 | 30 | 30 | 20 | 14 | 5 | 5 | 5 | 5 | 5 | 5 | 5 | 10 | 30 | 1
Energy OPEX ($/MWh discharged) | 0.4 | 0.4 | 0.4 | 0.4 | 2 | 2 | 0.4 | 0.4 | 0.4 | 0.4 | 0.4 | 0.4 | 2 | 0.4 | 0
Replacement Power ($/kWcap) | 120 | 120 | 120 | 120 | 100 | 200 | 0 | 0 | 0 | 0 | 0 | 0 | 90 | 0 | 0
Replacement Energy ($/kWhcap) | 8 | 8 | 8 | 0 | 0 | 0 | 0 | 0 | 0 | 0 | 0 | 0 | 0 | 0 | 0
Replacement interval (cycles) | 7300 | 7300 | 7300 | 7300 | 1500 | 20000 | 3500 | 3500 | 3500 | 3500 | 4000 | 900 | 3500 | 10000 | 0
Power EoL cost ($/kWcap) | 20 | 20 | 20 | 20 | 20 | 20 | 20 | 20 | 20 | 20 | 20 | 20 | 20 | 20 | 20
Energy EoL cost ($/kWhcap) | 50 | 50 | 50 | 0 | 0 | 0 | 0 | 0 | 0 | 0 | 0 | 0 | -100 | 0 | 0
Discount rate (%) | 8 | 8 | 8 | 8 | 8 | 8 | 8 | 8 | 8 | 8 | 8 | 8 | 8 | 8 | 8
Round-trip efficiency (%) | 80 | 80 | 80 | 80 | 45 | 86 | 86 | 86 | 86 | 86 | 75 | 72 | 68 | 35 | 92
Self-discharge (% of energy capacity) | 0 | 0 | 0 | 0 | 0 | 10 | 1 | 1 | 1 | 1 | 5 | 1 | 0 | 5 | 15
Lifetime at 100% DoD (cycles) | 30000 | 30000 | 30000 | 30000 | 15000 | 200000 | 3500 | 3500 | 3500 | 3500 | 4000 | 900 | 20000 | 10000 | 300000
Depth of Discharge (%) | 100 | 100 | 100 | 100 | 100 | 100 | 80 | 80 | 80 | 80 | 80 | 80 | 100 | 100 | 100
Temporal degradation (% per annum) | 0 | 0 | 0 | 0 | 0 | 0 | 1 | 1 | 1 | 1 | 1 | 1 | 0.15 | 0 | 0
EoL threshold (% of capacity) | 95 | 95 | 95 | 95 | 95 | 95 | 60 | 60 | 60 | 80 | 80 | 80 | 95 | 95 | 95
Response time (secs) | 11 | 11 | 11 | 11 | 11 | 9 | 9 | 9 | 9 | 9 | 9 | 9 | 9 | 9 | 9
Pre-dev + construction (years) | 1 | 1 | 1 | 3 | 2 | 1 | 2 | 2 | 2 | 2 | 1 | 1 | 1 | 1 | 1
Economic Life (years) | 50 | 50 | 50 | 50 | 50 | 50 | 50 | 50 | 50 | 50 | 50 | 50 | 50 | 50 | 50

## lcos w rep
Technology | HD Hydro L | HD Hydro | HD Hydro U | Pumped Hydro | Compressed Air | Flywheel | Li-ion (2030 NREL forecast) | Li-ion | Li-ion with replacement | Li-ion Schmidt rep | Nas | Lead-Acid | Vanadium Flow | Hydrogen | Supercapacitor
Power CAPEX | 1219.5 | 1355 | 1490.5 | 1100 | 1300 | 600 | 248 | 250 | 126 | 250 | 650 | 300 | 700 | 5000 | 300
Energy CAPEX | 94.5 | 105 | 115.5 | 50 | 40 | 3000 | 281 | 300 | 260 | 300 | 450 | 320 | 450 | 30 | 10000
Power OPEX | 30 | 30 | 30 | 20 | 14 | 5 | 5 | 5 | 5 | 5 | 5 | 5 | 10 | 30 | 1
Energy OPEX | 0.4 | 0.4 | 0.4 | 0.4 | 2 | 2 | 0.4 | 0.4 | 0.4 | 0.4 | 0.4 | 0.4 | 2 | 0.4 | 0
Replacement Power | 120 | 120 | 120 | 120 | 100 | 200 | 0 | 0 | 0 | 0 | 0 | 0 | 90 | 0 | 0
Replacement Energy | 8 | 8 | 8 | 0 | 0 | 0 | 207.94 | 0 | 192.4 | 222 | 0 | 0 | 0 | 0 | 0
Replacement interval | 7300 | 7300 | 7300 | 7300 | 1500 | 20000 | 3500 | 3500 | 3500 | 3500 | 4000 | 900 | 3500 | 10000 | 0
Power EoL cost | 20 | 20 | 20 | 20 | 20 | 20 | 20 | 20 | 20 | 20 | 20 | 20 | 20 | 20 | 20
Energy EoL cost | 50 | 50 | 50 | 0 | 0 | 0 | 0 | 0 | 0 | 0 | 0 | 0 | -100 | 0 | 0
WACC | 8 | 8 | 8 | 8 | 8 | 8 | 8 | 8 | 8 | 8 | 8 | 8 | 8 | 8 | 8
Round-trip efficiency | 80 | 80 | 80 | 80 | 45 | 86 | 86 | 86 | 86 | 86 | 75 | 72 | 68 | 35 | 92
Self-discharge | 0 | 0 | 0 | 0 | 0 | 10 | 1 | 1 | 1 | 1 | 5 | 1 | 0 | 5 | 15
Lifetime 100% DoD | 30000 | 30000 | 30000 | 30000 | 15000 | 200000 | 9500 | 3500 | 9500 | 9500 | 4000 | 900 | 20000 | 10000 | 300000
DoD | 100 | 100 | 100 | 100 | 100 | 100 | 80 | 80 | 80 | 80 | 80 | 80 | 100 | 100 | 100
Temporal degradation | 0 | 0 | 0 | 0 | 0 | 0 | 0 | 1 | 0 | 0 | 1 | 1 | 0.15 | 0 | 0
EoL threshold | 95 | 95 | 95 | 95 | 95 | 95 | 75 | 80 | 75 | 75 | 80 | 80 | 95 | 95 | 95
Response time | 11 | 11 | 11 | 11 | 11 | 9 | 9 | 9 | 9 | 9 | 9 | 9 | 9 | 9 | 9
Pre-dev + construction | 1 | 1 | 1 | 3 | 2 | 1 | 1 | 2 | 1 | 1 | 1 | 1 | 1 | 1 | 1
Economic Life | 50 | 50 | 50 | 50 | 50 | 50 | 25 | 20 | 25 | 25 | 50 | 50 | 50 | 50 | 50

## lcoe (UK)
Technology | Gas CCGT L | Gas CCGT | Gas CCGT U | Gas OCGT L | Gas OCGT | Gas OCGT U
CAPEX | 650.52 | 778.09 | 918.39 | 492.3578 | 634.5803 | 849.5085
Fixed O&M | 17.8575 | 17.8575 | 17.8575 | 11.3204 | 11.3204 | 11.3204
Variable O&M | 2.5511 | 2.5511 | 2.5511 | 1.486 | 1.486 | 1.486
Construction Time | 3 | 3 | 3 | 2 | 2 | 2
Operational Life | 25 | 25 | 25 | 25 | 25 | 25
Capacity Factor | 0.3 | 0.3 | 0.3 | 0.3 | 0.3 | 0.3
Fuel Price | 30.07 | 48.67 | 67.27 | 30.07 | 48.67 | 67.27
Efficiency | 0.53 | 0.53 | 0.53 | 0.345 | 0.345 | 0.345
WACC | 8 | 8 | 8 | 8 | 8 | 8
Power Capacity | 1200 | 1200 | 1200 | 350 | 350 | 350
Carbon Emission | 0.2048 | 0.2048 | 0.2048 | 0.2048 | 0.2048 | 0.2048
Carbon Price | 43.636 | 55.0177 | 66.3994 | 43.636 | 55.0177 | 66.3994

## Sheet1
| 3412 | Btu = | 1 | kWh
| 1 | Thm = | 100000 | Btu
| 1 | Thm = | 29.3083 | kWh
| 1 | Thm = | 0.029308 | MWh |  | 2023 £ in USD | 1.2439
Efficiency | [5 empty] | Prices
| CCGT | CCGT | Peaking | Peaking |  | UK | GBP per therm | GBP per MWh | USD per MWh | Source
| Low | High | Low | High |  | 2022/23 | 1.585 | 54.0802 | 67.2704 | https://www.statista.com/statistics/374970/united-kingdom-uk-gas-price-forecast/#:~:text=Gas%20prices%20forecast%20in%20the%20UK%202022%2D2029&text=The%20price%20of%20gas%20in,winter%20temperatures%20across%20the%20country.
heat rate | 6750 | 7500 | 8000 | 9800 |  | 2023-29 | 0.70857 | 24.1765 | 30.0731
efficiency | 50.55% | 45.49% | 42.65% | 34.82%
GBP per tonne
[6 empty] | Carbon low (2024 january to may) | 35.08 | 43.636
[6 empty] | carbon high (2023) | 53.38 | 66.3994
DESNZ 2023
Efficiency | EFFICIENCY | % | CCGT | DESNZ, 2023 | 1200 MW | 0.53
Efficiency | EFFICIENCY | % | OCGT | DESNZ, 2023 | 100-600 MW | 0.345
Lifetime | LIFETIME | Years | CCGT | DESNZ, 2023 | 1200 MW | 25
Lifetime | LIFETIME | Years | OCGT | DESNZ, 2023 | 100-600 MW | 25
Construction Time | BUILDTIME | Years | CCGT | DESNZ, 2023 | 1200 MW | 3
Construction Time | BUILDTIME | Years | OCGT | DESNZ, 2023 | Becomes 4 years if including development time, 100-600 MW | 2
Capital Cost | CAPEX | USD/kW | CCGT | DESNZ, 2023 | CCGT 1200 MW (low) | 650.5245
Capital Cost | CAPEX | USD/kW | CCGT | DESNZ, 2023 | CCGT 1200 MW (mid) | 778.0784
Capital Cost | CAPEX | USD/kW | CCGT | DESNZ, 2023 | CCGT 1200 MW (high) | 918.3876
Capital Cost | CAPEX | USD/kW | OCGT | DESNZ, 2023 | OCGT 400-600 MW (low) | 414.5499
Capital Cost | CAPEX | USD/kW | OCGT | DESNZ, 2023 | OCGT 400-600 MW (mid) | 478.3269
Capital Cost | CAPEX | USD/kW | OCGT | DESNZ, 2023 | OCGT 400-600 MW (high) | 554.8592
Capital Cost | CAPEX | USD/kW | OCGT | DESNZ, 2023 | OCGT 100-300 GW (low) | 570.1656
Capital Cost | CAPEX | USD/kW | OCGT | DESNZ, 2023 | OCGT 100-300 GW (mid) | 790.8337
Capital Cost | CAPEX | USD/kW | OCGT | DESNZ, 2023 | OCGT 100-300 GW (high) | 1144.1579
Fixed O&M | OPEX_F | USD/kW/yr | CCGT | DESNZ, 2023 | CCGT 1200 MW | 17.8575
Fixed O&M | OPEX_F | USD/kW/yr | OCGT | DESNZ, 2023 | OCGT 400-600 MW | 8.9288
Fixed O&M | OPEX_F | USD/kW/yr | OCGT | DESNZ, 2023 | OCGT 100-300 GW | 13.712
Variable O&M | OPEX_V | USD/MWh | CCGT | DESNZ, 2023 | CCGT 1200 MW | 2.5511
Variable O&M | OPEX_V | USD/MWh | OCGT | DESNZ, 2023 | OCGT 400-600 MW | 1.2755
Variable O&M | OPEX_V | USD/MWh | OCGT | DESNZ, 2023 | OCGT 100-300 GW | 1.6965
Cost of Capital | WACC | % | CCGT | DESNZ, 2023 | 1200 MW | 0.075
Cost of Capital | WACC | % | OCGT | DESNZ, 2023 | 100-600 MW | 0.07
[5 empty] | OCGT (low) | 492.3578
[5 empty] | OCGT (mid) | 634.5803
[5 empty] | OCGT (high) | 849.5085
This misses ramping effects:
1. start up losses: energy isn't generating until turbines are cycling
2. full O&M implications - wear that occurs when ramping up and down
=> higher marginal cost per MWh